## DIO
| Test Steps | Expected result | Result
1 | Initialize PORTA & PORTB as inputs | Whenever a switch is switched on a corresponding LED light up and when it is swithed off the corresponding LED will be turned off | Passed
2 | Initialize PORTC & PORTD as outputs
3 | Make every output pin corresponds to an input pin using the following code: uint8_t state; uint8_t n; while(1){ for (n=0;n<=7;n++){ DIO_read(PORT_A,n,&state); DIO_write(PORT_C,n,state); DIO_read(PORT_B,n,&state); DIO_write(PORT_D,n,state); } }
4 | Simulate using SimulIDE (Connecting each output pin to a LED and each input pin to a button)
5 | repeat the test but for PORTA & B as outputs and PortC & D as inputs

## TIMER
| Test Steps | Expected result | Result
1 | Initialize PORTB as Buttons | Whenever a switch is switched on a corresponding LED will blink in 0.5 sec according to the timer calculations of the settings used and when it is swithed off the corresponding LED will be turned off (decreasing the prescalar will increase the frequency of blinking) | Passed
2 | Initialize PORTD as LEDs
3 | Make every output pin corresponds to an input pin using the following code: uint8_t state; while(1){ BUTTON_read(PORT_D,PIN_2,&state); if (state == HIGH){ LED_toggle(PORT_B,0); TIMER_set_value(TIMER_2,12); TIMER_start(TIMER_2, PRESCALAR_1024); TIMER_delay(TIMER_2,2); TIMER_stop(TIMER_2); } }
4 | Simulate using SimulIDE (Connecting each output pin to a LED and each input pin to a button)
5 | Use another timer, change the prescalar, timer mode and timer values and retest with new calculations

## LED
| Test Steps | Expected result | Result
1 | Initialize PORTA & PORTB as Buttons | Whenever a switch is switched on a corresponding LED will blink and when it is swithed off the corresponding LED will be turned off | Passed
2 | Initialize PORTC & PORTD as LEDs
3 | Make every output pin corresponds to an input pin using the following code: uint8_t state; uint8_t n; while(1){ for (n=0;n<=7;n++){ BUTTON_read(PORT_A,n,&state); if (state == HIGH){ LED_blink(PORT_C,n); } BUTTON_read(PORT_B,n,&state); if (state == HIGH){ LED_blink(PORT_D,n); } } }
4 | Simulate using SimulIDE (Connecting each output pin to a LED and each input pin to a button)
5 | repeat the test but for PORTA & B as LEDs and PortC & D as Buttons

## BUTTON
| Test Steps | Expected result | Result
1 | Initialize PORTA & PORTB as Buttons | Whenever a switch is switched on a corresponding LED will blink and when it is swithed off the corresponding LED will be turned off | Passed
2 | Initialize PORTC & PORTD as LEDs
3 | Make every output pin corresponds to an input pin using the following code: uint8_t state; uint8_t n; while(1){ for (n=0;n<=7;n++){ BUTTON_read(PORT_A,n,&state); if (state == HIGH){ LED_blink(PORT_C,n); } BUTTON_read(PORT_B,n,&state); if (state == HIGH){ LED_blink(PORT_D,n); } } }
4 | Simulate using SimulIDE (Connecting each output pin to a LED and each input pin to a button)
5 | repeat the test but for PORTA & B as outputs and PortC & D as inputs

## Interrupt
| Test Steps | Expected result | Result
1 | Enable external INT0 and timer0 interrupt | LEDs will operate in a normal mode according to the timer interrupt setting until the button is pressed, the mode of operation will be changed | Passed
2 | Enable global enterrupts
2 | Set INT0 pin as input
3 | Make timer interrupt turn off one LED and turn on another one without using timer delay function
4 | Whenever the button is pressed the mode of LED operations will change to another mode without using Button read function
5 | Use different timers and different external interrupts and retest